## D65-74
Name | Floor area [m2] | Specific heating demand after [kWh/m2] | Cost envelope [EUR] | Cost envelope with insulation subsidy [EUR] | Heat pump capacity [kW] | Heat pump capacity (design/supplied) [kW] | Cost heating system [EUR]
heat pump (HP) + none | 158.4 | 216.358 | 0 | 0 | 20.897 | 21 | 16639
HP + deep full ins. | 158.4 | 51.9465 | 44359 | 32249 | 5.0173 | 6 | 8134
HP + deep walls & floor ins. | 158.4 | 111.8667 | 19561 | 12697 | 10.8047 | 11 | 10969
HP + deep walls & double glazing | 158.4 | 122.2537 | 25571 | 17689 | 11.8079 | 12 | 11536
HP + deep walls & roof ins. | 158.4 | 117.1078 | 21733 | 11853 | 11.3109 | 12 | 11536
HP + deep floor & double glazing | 158.4 | 155.1786 | 22626 | 20396 | 14.988 | 15 | 13237
HP + deep floor & roof ins. | 158.4 | 150.3079 | 18787 | 14560 | 14.5175 | 15 | 13237
HP + deep roof & double glazing | 158.4 | 160.057 | 21593 | 16347 | 15.4592 | 16 | 13804
HP + deep walls ins. | 158.4 | 151.4384 | 11254 | 4995 | 14.6267 | 15 | 13237
HP + deep floor ins. | 158.4 | 182.9113 | 8308 | 7702 | 17.6666 | 18 | 14938
HP + deep roof ins. | 158.4 | 187.5674 | 10480 | 6858 | 18.1163 | 19 | 15505
HP + mod. full ins. | 158.4 | 82.9567 | 35319 | 23209 | 8.0124 | 9 | 9835
HP + mod. walls & floor ins. | 158.4 | 138.2942 | 13727 | 6862 | 13.3572 | 14 | 12670
HP + mod. walls & double glazing | 158.4 | 147.9653 | 19896 | 12014 | 14.2913 | 15 | 13237
HP + mod. walls & roof ins. | 158.4 | 148.131 | 12853 | 2973 | 14.3073 | 15 | 13237
HP + mod. floor & roof ins. | 158.4 | 160.5567 | 15423 | 11195 | 15.5074 | 16 | 13804
HP + mod. floor & double glazing | 158.4 | 160.3946 | 22466 | 20236 | 15.4918 | 16 | 13804
HP + mod. roof & double glazing | 158.4 | 169.8608 | 21593 | 16347 | 16.4061 | 17 | 14371
HP + double glazing | 158.4 | 192.1341 | 14318 | 12694 | 18.5573 | 19 | 15505
gas boiler (GB) + none | 158.4 | 216.358 | 0 | 0 |  |  | 3000
GB + deep full ins. | 158.4 | 51.9465 | 44359 | 32249 |  |  | 3000
GB + deep walls & floor ins. | 158.4 | 111.8667 | 19561 | 12697 |  |  | 3000
GB + deep walls & double glazing | 158.4 | 122.2537 | 25571 | 17689 |  |  | 3000
GB + deep walls & roof ins. | 158.4 | 117.1078 | 21733 | 11853 |  |  | 3000
GB + deep floor & double glazing | 158.4 | 155.1786 | 22626 | 20396 |  |  | 3000
GB + deep floor & roof ins. | 158.4 | 150.3079 | 18787 | 14560 |  |  | 3000
GB + deep roof & double glazing | 158.4 | 160.057 | 21593 | 16347 |  |  | 3000
GB + deep walls ins. | 158.4 | 151.4384 | 11254 | 8124 |  |  | 3000
GB + deep floor ins. | 158.4 | 182.9113 | 8308 | 8005 |  |  | 3000
GB + deep roof ins. | 158.4 | 187.5674 | 10480 | 8669 |  |  | 3000
GB + mod. full ins. | 158.4 | 82.9567 | 35319 | 23209 |  |  | 3000
GB + mod. walls & floor ins. | 158.4 | 138.2942 | 13727 | 6862 |  |  | 3000
GB + mod. walls & double glazing | 158.4 | 147.9653 | 19896 | 12014 |  |  | 3000
GB + mod. walls & roof ins. | 158.4 | 148.131 | 12853 | 2973 |  |  | 3000
GB + mod. floor & roof ins. | 158.4 | 160.5567 | 15423 | 11195 |  |  | 3000
GB + mod. floor & double glazing | 158.4 | 160.3946 | 22466 | 20236 |  |  | 3000
GB + mod. roof & double glazing | 158.4 | 169.8608 | 21593 | 16347 |  |  | 3000
GB + double glazing | 158.4 | 192.1341 | 14318 | 13506 |  |  | 3000

## D75-91
Name | Floor area [m2] | Specific heating demand after [kWh/m2] | Cost envelope [EUR] | Cost envelope with insulation subsidy [EUR] | Heat pump capacity [kW] | Heat pump capacity (design/supplied) [kW] | Cost heating system [EUR]
heat pump (HP) + none | 169.4 | 136.6671 | 0 | 0 | 14.1167 | 15 | 13237
HP + deep full ins. | 169.4 | 48.6151 | 40485 | 29082 | 5.0216 | 6 | 8134
HP + deep walls & floor ins. | 169.4 | 92.8272 | 16040 | 9998 | 9.5884 | 10 | 10402
HP + deep walls & double glazing | 169.4 | 86.9913 | 22506 | 15438 | 8.9856 | 9 | 9835
HP + deep walls & roof ins. | 169.4 | 88.7529 | 18803 | 9566 | 9.1675 | 10 | 10402
HP + deep floor & double glazing | 169.4 | 86.9913 | 21683 | 19517 | 8.9856 | 9 | 9835
HP + deep floor & roof ins. | 169.4 | 93.3881 | 17979 | 13644 | 9.6463 | 10 | 10402
HP + deep roof & double glazing | 169.4 | 87.5569 | 21114 | 15753 | 9.044 | 10 | 10402
HP + deep walls ins. | 169.4 | 113.5982 | 8432 | 2960 | 11.7339 | 12 | 11536
HP + deep floor ins. | 169.4 | 118.0852 | 7608 | 7038 | 12.1973 | 13 | 12103
HP + deep roof ins. | 169.4 | 114.1444 | 10371 | 6606 | 11.7903 | 12 | 11536
HP + mod. full ins. | 169.4 | 74.7463 | 32042 | 20639 | 7.7207 | 8 | 9268
HP + mod. walls & floor ins. | 169.4 | 116.0389 | 10928 | 4886 | 11.986 | 12 | 11536
HP + mod. walls & double glazing | 169.4 | 110.0688 | 17545 | 10476 | 11.3693 | 12 | 11536
HP + mod. walls & roof ins. | 169.4 | 117.0221 | 10509 | 1272 | 12.0875 | 13 | 12103
HP + mod. floor & roof ins. | 169.4 | 104.1665 | 14497 | 10162 | 10.7596 | 11 | 10969
HP + mod. floor & double glazing | 169.4 | 97.078 | 21532 | 19366 | 10.0274 | 11 | 10969
HP + mod. roof & double glazing | 169.4 | 98.0894 | 21114 | 15753 | 10.1319 | 11 | 10969
HP + double glazing | 169.4 | 112.4402 | 14074 | 12478 | 11.6142 | 12 | 11536
gas boiler (GB) + none | 169.4 | 136.6671 | 0 | 0 |  |  | 3000
GB + deep full ins. | 169.4 | 48.6151 | 40485 | 29082 |  |  | 3000
GB + deep walls & floor ins. | 169.4 | 92.8272 | 16040 | 9998 |  |  | 3000
GB + deep walls & double glazing | 169.4 | 86.9913 | 22506 | 15438 |  |  | 3000
GB + deep walls & roof ins. | 169.4 | 88.7529 | 18803 | 9566 |  |  | 3000
GB + deep floor & double glazing | 169.4 | 86.9913 | 21683 | 19517 |  |  | 3000
GB + deep floor & roof ins. | 169.4 | 93.3881 | 17979 | 13644 |  |  | 3000
GB + deep roof & double glazing | 169.4 | 87.5569 | 21114 | 15753 |  |  | 3000
GB + deep walls ins. | 169.4 | 113.5982 | 8432 | 5696 |  |  | 3000
GB + deep floor ins. | 169.4 | 118.0852 | 7608 | 7323 |  |  | 3000
GB + deep roof ins. | 169.4 | 114.1444 | 10371 | 8488 |  |  | 3000
GB + mod. full ins. | 169.4 | 74.7463 | 32042 | 20639 |  |  | 3000
GB + mod. walls & floor ins. | 169.4 | 116.0389 | 10928 | 4886 |  |  | 3000
GB + mod. walls & double glazing | 169.4 | 110.0688 | 17545 | 10476 |  |  | 3000
GB + mod. walls & roof ins. | 169.4 | 117.0221 | 10509 | 1272 |  |  | 3000
GB + mod. floor & roof ins. | 169.4 | 104.1665 | 14497 | 10162 |  |  | 3000
GB + mod. floor & double glazing | 169.4 | 97.078 | 21532 | 19366 |  |  | 3000
GB + mod. roof & double glazing | 169.4 | 98.0894 | 21114 | 15753 |  |  | 3000
GB + double glazing | 169.4 | 112.4402 | 14074 | 13276 |  |  | 3000

## SD65-74
Name | Floor area [m2] | Specific heating demand after [kWh/m2] | Cost envelope [EUR] | Cost envelope with insulation subsidy [EUR] | Heat pump capacity [kW] | Heat pump capacity (design/supplied) [kW] | Cost heating system [EUR]
heat pump (HP) + none | 135.3 | 181.809 | 0 | 0 | 14.9992 | 15 | 13237
HP + deep full ins. | 135.3 | 45.8125 | 29939 | 22205 | 3.7795 | 4 | 7000
HP + deep walls & floor ins. | 135.3 | 100.53 | 11584 | 7245 | 8.2937 | 9 | 9835
HP + deep walls & double glazing | 135.3 | 97.6912 | 19344 | 13925 | 8.0595 | 9 | 9835
HP + deep walls & roof ins. | 135.3 | 102.0146 | 12308 | 6374 | 8.4162 | 9 | 9835
HP + deep floor & double glazing | 135.3 | 97.6912 | 17631 | 15831 | 8.0595 | 9 | 9835
HP + deep floor & roof ins. | 135.3 | 129.1596 | 10595 | 8279 | 10.6557 | 11 | 10969
HP + deep roof & double glazing | 135.3 | 126.4434 | 16624 | 13229 | 10.4316 | 11 | 10969
HP + deep walls ins. | 135.3 | 130.2435 | 6648 | 2670 | 10.7451 | 11 | 10969
HP + deep floor ins. | 135.3 | 156.3157 | 4935 | 4575 | 12.896 | 13 | 12103
HP + deep roof ins. | 135.3 | 157.6784 | 5660 | 3704 | 13.0085 | 14 | 12670
HP + mod. full ins. | 135.3 | 68.8197 | 24506 | 16771 | 5.6776 | 6 | 8134
HP + mod. walls & floor ins. | 135.3 | 121.8487 | 7881 | 3543 | 10.0525 | 11 | 10969
HP + mod. walls & double glazing | 135.3 | 118.8493 | 15736 | 10318 | 9.8051 | 10 | 10402
HP + mod. walls & roof ins. | 135.3 | 127.1187 | 6970 | 1035 | 10.4873 | 11 | 10969
HP + mod. floor & roof ins. | 135.3 | 138.373 | 8769 | 6453 | 11.4158 | 12 | 11536
HP + mod. floor & double glazing | 135.3 | 130.2527 | 17536 | 15736 | 10.7458 | 11 | 10969
HP + mod. roof & double glazing | 135.3 | 135.4524 | 16624 | 13229 | 11.1748 | 12 | 11536
HP + double glazing | 135.3 | 153.709 | 12695 | 11256 | 12.681 | 13 | 12103
gas boiler (GB) + none | 135.3 | 181.809 | 0 | 0 |  |  | 3000
GB + deep full ins. | 135.3 | 45.8125 | 29939 | 22205 |  |  | 3000
GB + deep walls & floor ins. | 135.3 | 100.53 | 11584 | 7245 |  |  | 3000
GB + deep walls & double glazing | 135.3 | 97.6912 | 19344 | 13925 |  |  | 3000
GB + deep walls & roof ins. | 135.3 | 102.0146 | 12308 | 6374 |  |  | 3000
GB + deep floor & double glazing | 135.3 | 97.6912 | 17631 | 15831 |  |  | 3000
GB + deep floor & roof ins. | 135.3 | 129.1596 | 10595 | 8279 |  |  | 3000
GB + deep roof & double glazing | 135.3 | 126.4434 | 16624 | 13229 |  |  | 3000
GB + deep walls ins. | 135.3 | 130.2435 | 6648 | 4659 |  |  | 3000
GB + deep floor ins. | 135.3 | 156.3157 | 4935 | 4755 |  |  | 3000
GB + deep roof ins. | 135.3 | 157.6784 | 5660 | 4682 |  |  | 3000
GB + mod. full ins. | 135.3 | 68.8197 | 24506 | 16771 |  |  | 3000
GB + mod. walls & floor ins. | 135.3 | 121.8487 | 7881 | 3543 |  |  | 3000
GB + mod. walls & double glazing | 135.3 | 118.8493 | 15736 | 10318 |  |  | 3000
GB + mod. walls & roof ins. | 135.3 | 127.1187 | 6970 | 1035 |  |  | 3000
GB + mod. floor & roof ins. | 135.3 | 138.373 | 8769 | 6453 |  |  | 3000
GB + mod. floor & double glazing | 135.3 | 130.2527 | 17536 | 15736 |  |  | 3000
GB + mod. roof & double glazing | 135.3 | 135.4524 | 16624 | 13229 |  |  | 3000
GB + double glazing | 135.3 | 153.709 | 12695 | 11975 |  |  | 3000

## SD75-91
Name | Floor area [m2] | Specific heating demand after [kWh/m2] | Cost envelope [EUR] | Cost envelope with insulation subsidy [EUR] | Heat pump capacity [kW] | Heat pump capacity (design/supplied) [kW] | Cost heating system [EUR]
heat pump (HP) + none | 135.3 | 118.0155 | 0 | 0 | 9.7363 | 10 | 10402
HP + deep full ins. | 135.3 | 45.3717 | 27397 | 19913 | 3.7432 | 4 | 7000
HP + deep walls & floor ins. | 135.3 | 87.4046 | 10623 | 6556 | 7.2109 | 8 | 9268
HP + deep walls & double glazing | 135.3 | 70.3283 | 16364 | 11479 | 5.8021 | 6 | 8134
HP + deep walls & roof ins. | 135.3 | 74.2818 | 11722 | 5849 | 6.1283 | 7 | 8701
HP + deep floor & double glazing | 135.3 | 70.3283 | 15675 | 14064 | 5.8021 | 6 | 8134
HP + deep floor & roof ins. | 135.3 | 86.6613 | 11032 | 8434 | 7.1496 | 8 | 9268
HP + deep roof & double glazing | 135.3 | 69.5678 | 14825 | 11409 | 5.7393 | 6 | 8134
HP + deep walls ins. | 135.3 | 97.6208 | 5656 | 1986 | 8.0537 | 9 | 9835
HP + deep floor ins. | 135.3 | 109.6484 | 4967 | 4571 | 9.046 | 10 | 10402
HP + deep roof ins. | 135.3 | 96.8854 | 6066 | 3864 | 7.993 | 8 | 9268
HP + mod. full ins. | 135.3 | 68.0341 | 22015 | 14532 | 5.6128 | 6 | 8134
HP + mod. walls & floor ins. | 135.3 | 107.9157 | 7190 | 3123 | 8.903 | 9 | 9835
HP + mod. walls & double glazing | 135.3 | 90.9873 | 13036 | 8151 | 7.5065 | 8 | 9268
HP + mod. walls & roof ins. | 135.3 | 99.693 | 6445 | 572 | 8.2247 | 9 | 9835
HP + mod. floor & roof ins. | 135.3 | 96.9477 | 8979 | 6381 | 7.9982 | 8 | 9268
HP + mod. floor & double glazing | 135.3 | 88.2078 | 15570 | 13960 | 7.2771 | 8 | 9268
HP + mod. roof & double glazing | 135.3 | 79.75 | 14825 | 11409 | 6.5794 | 7 | 8701
HP + double glazing | 135.3 | 93.0376 | 10708 | 9494 | 7.6756 | 8 | 9268
gas boiler (GB) + none | 135.3 | 118.0155 | 0 | 0 |  |  | 3000
GB + deep full ins. | 135.3 | 45.3717 | 27397 | 19913 |  |  | 3000
GB + deep walls & floor ins. | 135.3 | 87.4046 | 10623 | 6556 |  |  | 3000
GB + deep walls & double glazing | 135.3 | 70.3283 | 16364 | 11479 |  |  | 3000
GB + deep walls & roof ins. | 135.3 | 74.2818 | 11722 | 5849 |  |  | 3000
GB + deep floor & double glazing | 135.3 | 70.3283 | 15675 | 14064 |  |  | 3000
GB + deep floor & roof ins. | 135.3 | 86.6613 | 11032 | 8434 |  |  | 3000
GB + deep roof & double glazing | 135.3 | 69.5678 | 14825 | 11409 |  |  | 3000
GB + deep walls ins. | 135.3 | 97.6208 | 5656 | 3821 |  |  | 3000
GB + deep floor ins. | 135.3 | 109.6484 | 4967 | 4769 |  |  | 3000
GB + deep roof ins. | 135.3 | 96.8854 | 6066 | 4965 |  |  | 3000
GB + mod. full ins. | 135.3 | 68.0341 | 22015 | 14532 |  |  | 3000
GB + mod. walls & floor ins. | 135.3 | 107.9157 | 7190 | 3123 |  |  | 3000
GB + mod. walls & double glazing | 135.3 | 90.9873 | 13036 | 8151 |  |  | 3000
GB + mod. walls & roof ins. | 135.3 | 99.693 | 6445 | 572 |  |  | 3000
GB + mod. floor & roof ins. | 135.3 | 96.9477 | 8979 | 6381 |  |  | 3000
GB + mod. floor & double glazing | 135.3 | 88.2078 | 15570 | 13960 |  |  | 3000
GB + mod. roof & double glazing | 135.3 | 79.75 | 14825 | 11409 |  |  | 3000
GB + double glazing | 135.3 | 93.0376 | 10708 | 10101 |  |  | 3000

## TB65-74
Name | Floor area [m2] | Specific heating demand after [kWh/m2] | Cost envelope [EUR] | Cost envelope with insulation subsidy [EUR] | Heat pump capacity [kW] | Heat pump capacity (design/supplied) [kW] | Cost heating system [EUR]
heat pump (HP) + none | 116.6 | 147.4151 | 0 | 0 | 10.4809 | 11 | 10969
HP + deep full ins. | 116.6 | 40.5533 | 22919 | 17925 | 2.8832 | 3 | 6433
HP + deep walls & floor ins. | 116.6 | 91.3404 | 6849 | 4998 | 6.4941 | 7 | 8701
HP + deep walls & double glazing | 116.6 | 91.3625 | 12955 | 10239 | 6.4957 | 7 | 8701
HP + deep walls & roof ins. | 116.6 | 93.9515 | 8258 | 4754 | 6.6797 | 7 | 8701
HP + deep floor & double glazing | 116.6 | 91.3625 | 14661 | 13171 | 6.4957 | 7 | 8701
HP + deep floor & roof ins. | 116.6 | 92.3813 | 9963 | 7686 | 6.5681 | 7 | 8701
HP + deep roof & double glazing | 116.6 | 92.4034 | 14331 | 11188 | 6.5697 | 7 | 8701
HP + deep walls ins. | 116.6 | 121.5915 | 2572 | 1033 | 8.6449 | 9 | 9835
HP + deep floor ins. | 116.6 | 120.0787 | 4277 | 3965 | 8.5373 | 9 | 9835
HP + deep roof ins. | 116.6 | 122.5905 | 5686 | 3721 | 8.7159 | 9 | 9835
HP + mod. full ins. | 116.6 | 56.9041 | 19702 | 14708 | 4.0457 | 5 | 7567
HP + mod. walls & floor ins. | 116.6 | 104.0417 | 5371 | 3520 | 7.3971 | 8 | 9268
HP + mod. walls & double glazing | 116.6 | 103.8172 | 11560 | 8843 | 7.3811 | 8 | 9268
HP + mod. walls & roof ins. | 116.6 | 110.3775 | 5123 | 1619 | 7.8476 | 8 | 9268
HP + mod. floor & roof ins. | 116.6 | 101.8086 | 8142 | 5865 | 7.2383 | 8 | 9268
HP + mod. floor & double glazing | 116.6 | 95.1649 | 14579 | 13089 | 6.766 | 7 | 8701
HP + mod. roof & double glazing | 116.6 | 101.5833 | 14331 | 11188 | 7.2223 | 8 | 9268
HP + double glazing | 116.6 | 120.0999 | 10383 | 9206 | 8.5388 | 9 | 9835
gas boiler (GB) + none | 116.6 | 147.4151 | 0 | 0 |  |  | 3000
GB + deep full ins. | 116.6 | 40.5533 | 22919 | 17925 |  |  | 3000
GB + deep walls & floor ins. | 116.6 | 91.3404 | 6849 | 4998 |  |  | 3000
GB + deep walls & double glazing | 116.6 | 91.3625 | 12955 | 10239 |  |  | 3000
GB + deep walls & roof ins. | 116.6 | 93.9515 | 8258 | 4754 |  |  | 3000
GB + deep floor & double glazing | 116.6 | 91.3625 | 14661 | 13171 |  |  | 3000
GB + deep floor & roof ins. | 116.6 | 92.3813 | 9963 | 7686 |  |  | 3000
GB + deep roof & double glazing | 116.6 | 92.4034 | 14331 | 11188 |  |  | 3000
GB + deep walls ins. | 116.6 | 121.5915 | 2572 | 1802 |  |  | 3000
GB + deep floor ins. | 116.6 | 120.0787 | 4277 | 4121 |  |  | 3000
GB + deep roof ins. | 116.6 | 122.5905 | 5686 | 4703 |  |  | 3000
GB + mod. full ins. | 116.6 | 56.9041 | 19702 | 14708 |  |  | 3000
GB + mod. walls & floor ins. | 116.6 | 104.0417 | 5371 | 3520 |  |  | 3000
GB + mod. walls & double glazing | 116.6 | 103.8172 | 11560 | 8843 |  |  | 3000
GB + mod. walls & roof ins. | 116.6 | 110.3775 | 5123 | 1619 |  |  | 3000
GB + mod. floor & roof ins. | 116.6 | 101.8086 | 8142 | 5865 |  |  | 3000
GB + mod. floor & double glazing | 116.6 | 95.1649 | 14579 | 13089 |  |  | 3000
GB + mod. roof & double glazing | 116.6 | 101.5833 | 14331 | 11188 |  |  | 3000
GB + double glazing | 116.6 | 120.0999 | 10383 | 9795 |  |  | 3000

## TB75-91
Name | Floor area [m2] | Specific heating demand after [kWh/m2] | Cost envelope [EUR] | Cost envelope with insulation subsidy [EUR] | Heat pump capacity [kW] | Heat pump capacity (design/supplied) [kW] | Cost heating system [EUR]
heat pump (HP) + none | 116.6 | 106.3969 | 0 | 0 | 7.5646 | 8 | 9268
HP + deep full ins. | 116.6 | 39.6396 | 19959 | 15164 | 2.8183 | 3 | 6433
HP + deep walls & floor ins. | 116.6 | 76.5619 | 6462 | 4613 | 5.4434 | 6 | 8134
HP + deep walls & double glazing | 116.6 | 69.8449 | 10205 | 7775 | 4.9658 | 5 | 7567
HP + deep walls & roof ins. | 116.6 | 73.012 | 8046 | 4445 | 5.191 | 6 | 8134
HP + deep floor & double glazing | 116.6 | 69.8449 | 11913 | 10719 | 4.9658 | 5 | 7567
HP + deep floor & roof ins. | 116.6 | 69.3562 | 9753 | 7389 | 4.9311 | 5 | 7567
HP + deep roof & double glazing | 116.6 | 64.0738 | 11676 | 8730 | 4.5555 | 5 | 7567
HP + deep walls ins. | 116.6 | 94.3082 | 2377 | 834 | 6.7051 | 7 | 8701
HP + deep floor ins. | 116.6 | 90.2891 | 4084 | 3778 | 6.4193 | 7 | 8701
HP + deep roof ins. | 116.6 | 86.7918 | 5669 | 3611 | 6.1707 | 7 | 8701
HP + mod. full ins. | 116.6 | 56.5811 | 16658 | 11863 | 4.0228 | 5 | 7567
HP + mod. walls & floor ins. | 116.6 | 89.5315 | 4982 | 3133 | 6.3655 | 7 | 8701
HP + mod. walls & double glazing | 116.6 | 82.3835 | 8807 | 6376 | 5.8573 | 6 | 8134
HP + mod. walls & roof ins. | 116.6 | 90.1225 | 4826 | 1225 | 6.4075 | 7 | 8701
HP + mod. floor & roof ins. | 116.6 | 78.7624 | 7851 | 5487 | 5.5998 | 6 | 8134
HP + mod. floor & double glazing | 116.6 | 72.303 | 11832 | 10638 | 5.1406 | 6 | 8134
HP + mod. roof & double glazing | 116.6 | 72.7429 | 11676 | 8730 | 5.1718 | 6 | 8134
HP + double glazing | 116.6 | 83.3985 | 7828 | 6940 | 5.9294 | 6 | 8134
gas boiler (GB) + none | 116.6 | 106.3969 | 0 | 0 |  |  | 3000
GB + deep full ins. | 116.6 | 39.6396 | 19959 | 15164 |  |  | 3000
GB + deep walls & floor ins. | 116.6 | 76.5619 | 6462 | 4613 |  |  | 3000
GB + deep walls & double glazing | 116.6 | 69.8449 | 10205 | 7775 |  |  | 3000
GB + deep walls & roof ins. | 116.6 | 73.012 | 8046 | 4445 |  |  | 3000
GB + deep floor & double glazing | 116.6 | 69.8449 | 11913 | 10719 |  |  | 3000
GB + deep floor & roof ins. | 116.6 | 69.3562 | 9753 | 7389 |  |  | 3000
GB + deep roof & double glazing | 116.6 | 64.0738 | 11676 | 8730 |  |  | 3000
GB + deep walls ins. | 116.6 | 94.3082 | 2377 | 1606 |  |  | 3000
GB + deep floor ins. | 116.6 | 90.2891 | 4084 | 3931 |  |  | 3000
GB + deep roof ins. | 116.6 | 86.7918 | 5669 | 4640 |  |  | 3000
GB + mod. full ins. | 116.6 | 56.5811 | 16658 | 11863 |  |  | 3000
GB + mod. walls & floor ins. | 116.6 | 89.5315 | 4982 | 3133 |  |  | 3000
GB + mod. walls & double glazing | 116.6 | 82.3835 | 8807 | 6376 |  |  | 3000
GB + mod. walls & roof ins. | 116.6 | 90.1225 | 4826 | 1225 |  |  | 3000
GB + mod. floor & roof ins. | 116.6 | 78.7624 | 7851 | 5487 |  |  | 3000
GB + mod. floor & double glazing | 116.6 | 72.303 | 11832 | 10638 |  |  | 3000
GB + mod. roof & double glazing | 116.6 | 72.7429 | 11676 | 8730 |  |  | 3000
GB + double glazing | 116.6 | 83.3985 | 7828 | 7384 |  |  | 3000

## TC65-74
Name | Floor area [m2] | Specific heating demand after [kWh/m2] | Cost envelope [EUR] | Cost envelope with insulation subsidy [EUR] | Heat pump capacity [kW] | Heat pump capacity (design/supplied) [kW] | Cost heating system [EUR]
heat pump (HP) + none | 116.6 | 184.9854 | 0 | 0 | 13.152 | 14 | 12670
HP + deep full ins. | 116.6 | 46.4848 | 27351 | 20059 | 3.305 | 4 | 7000
HP + deep walls & floor ins. | 116.6 | 99.0389 | 10551 | 6485 | 7.0414 | 8 | 9268
HP + deep walls & double glazing | 116.6 | 97.607 | 17387 | 12373 | 6.9396 | 7 | 8701
HP + deep walls & roof ins. | 116.6 | 101.6179 | 11960 | 6240 | 7.2248 | 8 | 9268
HP + deep floor & double glazing | 116.6 | 97.607 | 15391 | 13818 | 6.9396 | 7 | 8701
HP + deep floor & roof ins. | 116.6 | 133.4328 | 9963 | 7686 | 9.4867 | 10 | 10402
HP + deep roof & double glazing | 116.6 | 132.0753 | 15061 | 11835 | 9.3902 | 10 | 10402
HP + deep walls ins. | 116.6 | 128.9435 | 6274 | 2519 | 9.1676 | 10 | 10402
HP + deep floor ins. | 116.6 | 159.5429 | 4277 | 3965 | 11.3431 | 12 | 11536
HP + deep roof ins. | 116.6 | 161.8912 | 5686 | 3721 | 11.5101 | 12 | 11536
HP + mod. full ins. | 116.6 | 71.0158 | 22125 | 14833 | 5.0491 | 6 | 8134
HP + mod. walls & floor ins. | 116.6 | 121.8968 | 7065 | 2998 | 8.6666 | 9 | 9835
HP + mod. walls & double glazing | 116.6 | 120.2678 | 13983 | 8968 | 8.5507 | 9 | 9835
HP + mod. walls & roof ins. | 116.6 | 128.0539 | 6817 | 1097 | 9.1043 | 10 | 10402
HP + mod. floor & roof ins. | 116.6 | 142.4423 | 8142 | 5865 | 10.1273 | 11 | 10969
HP + mod. floor & double glazing | 116.6 | 134.8368 | 15309 | 13736 | 9.5866 | 10 | 10402
HP + mod. roof & double glazing | 116.6 | 140.8667 | 15061 | 11835 | 10.0153 | 11 | 10969
HP + double glazing | 116.6 | 158.2386 | 11114 | 9853 | 11.2504 | 12 | 11536
gas boiler (GB) + none | 116.6 | 184.9854 | 0 | 0 |  |  | 3000
GB + deep full ins. | 116.6 | 46.4848 | 27351 | 20059 |  |  | 3000
GB + deep walls & floor ins. | 116.6 | 99.0389 | 10551 | 6485 |  |  | 3000
GB + deep walls & double glazing | 116.6 | 97.607 | 17387 | 12373 |  |  | 3000
GB + deep walls & roof ins. | 116.6 | 101.6179 | 11960 | 6240 |  |  | 3000
GB + deep floor & double glazing | 116.6 | 97.607 | 15391 | 13818 |  |  | 3000
GB + deep floor & roof ins. | 116.6 | 133.4328 | 9963 | 7686 |  |  | 3000
GB + deep roof & double glazing | 116.6 | 132.0753 | 15061 | 11835 |  |  | 3000
GB + deep walls ins. | 116.6 | 128.9435 | 6274 | 4397 |  |  | 3000
GB + deep floor ins. | 116.6 | 159.5429 | 4277 | 4121 |  |  | 3000
GB + deep roof ins. | 116.6 | 161.8912 | 5686 | 4703 |  |  | 3000
GB + mod. full ins. | 116.6 | 71.0158 | 22125 | 14833 |  |  | 3000
GB + mod. walls & floor ins. | 116.6 | 121.8968 | 7065 | 2998 |  |  | 3000
GB + mod. walls & double glazing | 116.6 | 120.2678 | 13983 | 8968 |  |  | 3000
GB + mod. walls & roof ins. | 116.6 | 128.0539 | 6817 | 1097 |  |  | 3000
GB + mod. floor & roof ins. | 116.6 | 142.4423 | 8142 | 5865 |  |  | 3000
GB + mod. floor & double glazing | 116.6 | 134.8368 | 15309 | 13736 |  |  | 3000
GB + mod. roof & double glazing | 116.6 | 140.8667 | 15061 | 11835 |  |  | 3000
GB + double glazing | 116.6 | 158.2386 | 11114 | 10483 |  |  | 3000

## TC75-91
Name | Floor area [m2] | Specific heating demand after [kWh/m2] | Cost envelope [EUR] | Cost envelope with insulation subsidy [EUR] | Heat pump capacity [kW] | Heat pump capacity (design/supplied) [kW] | Cost heating system [EUR]
heat pump (HP) + none | 116.6 | 125.6841 | 0 | 0 | 8.9358 | 9 | 9835
HP + deep full ins. | 116.6 | 45.7519 | 24108 | 17012 | 3.2528 | 4 | 7000
HP + deep walls & floor ins. | 116.6 | 84.4689 | 9881 | 5813 | 6.0055 | 7 | 8701
HP + deep walls & double glazing | 116.6 | 76.0536 | 14355 | 9622 | 5.4072 | 6 | 8134
HP + deep walls & roof ins. | 116.6 | 80.9613 | 11466 | 5646 | 5.7561 | 6 | 8134
HP + deep floor & double glazing | 116.6 | 76.0536 | 12643 | 11366 | 5.4072 | 6 | 8134
HP + deep floor & roof ins. | 116.6 | 89.1604 | 9753 | 7389 | 6.3391 | 7 | 8701
HP + deep roof & double glazing | 116.6 | 80.7994 | 12406 | 9377 | 5.7446 | 6 | 8134
HP + deep walls ins. | 116.6 | 102.0325 | 5797 | 2035 | 7.2543 | 8 | 9268
HP + deep floor ins. | 116.6 | 110.0202 | 4084 | 3778 | 7.8222 | 8 | 9268
HP + deep roof ins. | 116.6 | 106.6257 | 5669 | 3611 | 7.5808 | 8 | 9268
HP + mod. full ins. | 116.6 | 70.2455 | 18795 | 11699 | 4.9943 | 5 | 7567
HP + mod. walls & floor ins. | 116.6 | 107.8794 | 6389 | 2321 | 7.67 | 8 | 9268
HP + mod. walls & double glazing | 116.6 | 99.4642 | 10944 | 6211 | 7.0717 | 8 | 9268
HP + mod. walls & roof ins. | 116.6 | 108.4543 | 6233 | 413 | 7.7108 | 8 | 9268
HP + mod. floor & roof ins. | 116.6 | 98.8299 | 7851 | 5487 | 7.0266 | 8 | 9268
HP + mod. floor & double glazing | 116.6 | 89.7125 | 12562 | 11285 | 6.3783 | 7 | 8701
HP + mod. roof & double glazing | 116.6 | 90.3027 | 12406 | 9377 | 6.4203 | 7 | 8701
HP + double glazing | 116.6 | 101.8748 | 8558 | 7588 | 7.243 | 8 | 9268
gas boiler (GB) + none | 116.6 | 125.6841 | 0 | 0 |  |  | 3000
GB + deep full ins. | 116.6 | 45.7519 | 24108 | 17012 |  |  | 3000
GB + deep walls & floor ins. | 116.6 | 84.4689 | 9881 | 5813 |  |  | 3000
GB + deep walls & double glazing | 116.6 | 76.0536 | 14355 | 9622 |  |  | 3000
GB + deep walls & roof ins. | 116.6 | 80.9613 | 11466 | 5646 |  |  | 3000
GB + deep floor & double glazing | 116.6 | 76.0536 | 12643 | 11366 |  |  | 3000
GB + deep floor & roof ins. | 116.6 | 89.1604 | 9753 | 7389 |  |  | 3000
GB + deep roof & double glazing | 116.6 | 80.7994 | 12406 | 9377 |  |  | 3000
GB + deep walls ins. | 116.6 | 102.0325 | 5797 | 3916 |  |  | 3000
GB + deep floor ins. | 116.6 | 110.0202 | 4084 | 3931 |  |  | 3000
GB + deep roof ins. | 116.6 | 106.6257 | 5669 | 4640 |  |  | 3000
GB + mod. full ins. | 116.6 | 70.2455 | 18795 | 11699 |  |  | 3000
GB + mod. walls & floor ins. | 116.6 | 107.8794 | 6389 | 2321 |  |  | 3000
GB + mod. walls & double glazing | 116.6 | 99.4642 | 10944 | 6211 |  |  | 3000
GB + mod. walls & roof ins. | 116.6 | 108.4543 | 6233 | 413 |  |  | 3000
GB + mod. floor & roof ins. | 116.6 | 98.8299 | 7851 | 5487 |  |  | 3000
GB + mod. floor & double glazing | 116.6 | 89.7125 | 12562 | 11285 |  |  | 3000
GB + mod. roof & double glazing | 116.6 | 90.3027 | 12406 | 9377 |  |  | 3000
GB + double glazing | 116.6 | 101.8748 | 8558 | 8073 |  |  | 3000